## LEDCube
Comment | Description | Designator | Footprint | LibRef | Quantity
1uF | Capacitor | C1, C2, C3, C4, C5, C6, C9 | 0805 (2012) Capacitor | Capacitor (non-polarized) | 7
22pf | Capacitor | C7, C8 | 0805 (2012) Capacitor | Capacitor (non-polarized) | 2
C1210 | Ceramic Chip Capacitor - Standard | C10, C11 | 1210 | C1210 | 2
C0805 | Ceramic Chip Capacitor - Standard | C12, C13, C14, C15, C16, C17, C18, C19, C20, C21, C22, C23, C24, C25 | 0805 | C0805 | 14
8x1 Male Header Pin | 8x1 100mil Header | J1, J2, J3, J4, J5, J6, J7, J8 | Male 8x1 | 8x1 Male Header Pin | 8
8x1 | 8x1 100mil Header | J9 | Male 8x1 | 8x1 | 1
4x1 | 4x1 100mil Header | J10 | Male 4x1 | 4x1 | 1
5x2 | 5x2 100mil Header | J11 | Male 5x2 | 5x2 | 1
2x1 | 2x1 100mil Header | J12 | Male 2X1 | 2x1 | 1
PJ-037A Barrel Connector | CON PWR JCK 2.0 X 6.5MM W/O SW | J13 | PJ-037A | PJ-037A Barrel Connector | 1
LED | Standard LED | LED1, LED2, LED3, LED4 | LED 0805 | LED | 4
2222 | Trans NPN Bipolar 40V | Q1, Q2, Q3, Q4, Q5, Q6, Q7, Q8, Q9, Q10, Q11, Q12, Q13, Q14, Q15, Q16 | SOT-23 | MMST2222A | 16
1K |  | R1, R2, R3, R4, R5, R6, R7, R8, R9, R10, R11, R12, R13, R14, R15, R16, R17, R18, R19, R20, R21, R22, R23, R24, R25, R26, R27, R28, R29, R30, R31, R32, R33, R34, R35, R36, R37, R38, R39, R40, R41, R42, R43, R44, R45, R46, R47, R48, R49, R50, R51, R52, R53, R54, R55, R56, R57, R58, R59, R60, R61, R62, R63, R64, R65, R66, R67, R68, R69, R70, R71, R72, R73, R74, R75, R76, R77, R78, R79, R80, R81, R82, R83, R84, R85, R86, R87, R88, R89, R91, R92 | R 0805 (2012) RESISTOR | RES 0805 1K 1% | 91
1K | Resistor | R90 | 0805 (2012) Capacitor | Resistor | 1
Button |  | S1, S2 | B3F-1000 | Button | 2
Switch |  | S3 | JS CK switch | Switch | 1
SN74HC574NSR | IC D-TYPE POS TRG SNGL 20SO | U1, U2, U3, U4, U5, U6, U7, U8 | TSSOP 20 | SN74HC574NSR | 8
SN74HC138N | IC DECODER/DEMUX 3-8 LINE 16SO | U9 | SOP16 | SN4HC138N | 1
MAX232 | IC DUAL EIA-232 DRVR/RCVR 16SOIC | U10 | SOP16 | MAX232 | 1
Atmega22 | IC MCU 8BIT 8KB FLASH 44TQFP | U11 | Quad44 | ATMEGA 32 | 1
UCC383TDKTTT-5 | IC REG LDO 5V 3A DDPAK | U12 | DDPAK/TO-263 | UCC383TDKTTT-5 | 1
14.756Mhz Xtal | 14.756Mhz Xtal | X1 | PCBComponent_1 | Crystal | 1